## Sheet1
Int Number | Signal Name | Module(Base addr) | Description | ASIC Owner | Comment
CR7_IRQS[0] | slpt_int[0]
CR7_IRQS[1] | slpt_int[1]
CR7_IRQS[2] | slpt_int[2]
CR7_IRQS[3] | slpt_int[3]
CR7_IRQS[4] | slpt_grp_int
CR7_IRQS[5] | slpc_wb_grp_int
CR7_IRQS[6] | slpc_lte_grp_int
CR7_IRQS[7] | slpc_irat_grp_int
CR7_IRQS[8] | cp2ap_ipc_int[0] | IPC interrupt from AP
CR7_IRQS[9] | cp2ap_ipc_int[1] | IPC interrupt from AP
CR7_IRQS[10] | cp2ap_ipc_int[2] | IPC interrupt from AP
CR7_IRQS[11] | cp2ap_ipc_int[3] | IPC interrupt from AP
CR7_IRQS[12] | cp2audio_ipc_int[0] | IPC interrupt from Audio
CR7_IRQS[13] | cp2audio_ipc_int[1] | IPC interrupt from Audio
CR7_IRQS[14] | cp2audio_ipc_int[2] | IPC interrupt from Audio
CR7_IRQS[15] | cp2audio_ipc_int[3] | IPC interrupt from Audio
CR7_IRQS[16] | ripc_int0 | RIPC0
CR7_IRQS[17] | ripc_int1 | RIPC1
CR7_IRQS[18] | spi0_int | CP SPI0 interrupt
CR7_IRQS[19] | spi1_int | CP SPI1 interrupt
CR7_IRQS[20] | cp_uart_intr | CP UART interrupt
CR7_IRQS[21] | scc0_intr
CR7_IRQS[22] | scc1_intr
CR7_IRQS[23] | sdma_intr
CR7_IRQS[24] | ap_icu_int_source[0] | m1_pmu_irq
CR7_IRQS[25] | ap_icu_int_source[1] | m1_rtc_slp_alarm_ndr
CR7_IRQS[26] | ap_icu_int_source[2] | m1_rtc_hzclk_int_ndr
CR7_IRQS[27] | ap_icu_int_source[3] | m1_gpio_int_ap
CR7_IRQS[28] | ap_icu_int_source[4] | m1_usb_int
CR7_IRQS[29] | ap_icu_int_source[5] | m1_i2c0_int
CR7_IRQS[30] | ap_icu_int_source[6] | m1_i2c1_int
CR7_IRQS[31] | ap_icu_int_source[7] | m1_ffuart1_int
CR7_IRQS[32] | ap_icu_int_source[8] | m1_i2c2_int
CR7_IRQS[33] | ap_icu_int_source[9] | m1_i2c3_int
CR7_IRQS[34] | ap_icu_int_source[10] | RSVD for future
CR7_IRQS[35] | ap_icu_int_source[11] | RSVD for future
CR7_IRQS[36] | m1_airq_ext1_int | AIRQ1 from PAD
CR7_IRQS[37] | m1_airq_ext2_int | AIRQ2 from PAD
CR7_IRQS[38] | m1_gpio_int_cp | gpio interrupt for CP
CR7_IRQS[39] | m1_cs_wakeup_cp | tie 0 at present
CR7_IRQS[40] | cp_timer_1_irq | CP Timer interrupt 1
CR7_IRQS[41] | cp_timer_2_irq | CP Timer interrupt 2
CR7_IRQS[42] | cp_timer_3_irq | CP Timer interrupt 3
CR7_IRQS[43] | cp_wdt_irq | CP Timer WDT interrupt
CR7_IRQS[44] | slpc_wb_int[0]
CR7_IRQS[45] | slpc_wb_int[1]
CR7_IRQS[46] | slpc_wb_int[2]
CR7_IRQS[47] | slpc_wb_int[3]
CR7_IRQS[48] | slpc_wb_int[4]
CR7_IRQS[49] | slpc_wb_int[5]
CR7_IRQS[50] | slpc_wb_int[6]
CR7_IRQS[51] | slpc_wb_int[7]
CR7_IRQS[52] | slpc_wb_int[8]
CR7_IRQS[53] | slpc_wb_int[9]
CR7_IRQS[54] | slpc_lte_int[0]
CR7_IRQS[55] | slpc_lte_int[1]
CR7_IRQS[56] | slpc_lte_int[2]
CR7_IRQS[57] | slpc_lte_int[3]
CR7_IRQS[58] | slpc_lte_int[4]
CR7_IRQS[59] | slpc_lte_int[5]
CR7_IRQS[60] | slpc_lte_int[6]
CR7_IRQS[61] | slpc_lte_int[7]
CR7_IRQS[62] | slpc_lte_int[8]
CR7_IRQS[63] | slpc_lte_int[9]
CR7_IRQS[64] | slpc_irat_int[0]
CR7_IRQS[65] | slpc_irat_int[1]
CR7_IRQS[66] | slpc_irat_int[2]
CR7_IRQS[67] | slpc_irat_int[3]
CR7_IRQS[68] | slpc_irat_int[4]
CR7_IRQS[69] | slpc_irat_int[5]
CR7_IRQS[70] | slpc_irat_int[6]
CR7_IRQS[71] | slpc_irat_int[7]
CR7_IRQS[72] | slpc_irat_int[8]
CR7_IRQS[73] | slpc_irat_int[9]
CR7_IRQS[74] | RSVD for future
CR7_IRQS[75] | RSVD for future
CR7_IRQS[76] | RSVD for future
CR7_IRQS[77] | RSVD for future
CR7_IRQS[78] | RSVD for future
CR7_IRQS[79] | RSVD for future
CR7_IRQS[80] | RSVD for future
CR7_IRQS[81] | RSVD for future
CR7_IRQS[82] | RSVD for future
CR7_IRQS[83] | RSVD for future
CR7_IRQS[84] | RSVD for future
CR7_IRQS[85] | RSVD for future
CR7_IRQS[86] | RSVD for future
CR7_IRQS[87] | RSVD for future
CR7_IRQS[88] | RSVD for future
CR7_IRQS[89] | RSVD for future
CR7_IRQS[90] | RSVD for future
CR7_IRQS[91] | RSVD for future
CR7_IRQS[92] | RSVD for future
CR7_IRQS[93] | RSVD for future
CR7_IRQS[94] | RSVD for future
CR7_IRQS[95] | RSVD for future
CR7_IRQS[96] | RSVD for future
CR7_IRQS[97] | RSVD for future
CR7_IRQS[98] | RSVD for future
CR7_IRQS[99] | RSVD for future
CR7_IRQS[100] | RSVD for future
CR7_IRQS[101] | RSVD for future
CR7_IRQS[102] | RSVD for future
CR7_IRQS[103] | RSVD for future
CR7_IRQS[104] | RSVD for future
CR7_IRQS[105] | RSVD for future
CR7_IRQS[106] | RSVD for future
CR7_IRQS[107] | RSVD for future
CR7_IRQS[108] | RSVD for future
CR7_IRQS[109] | RSVD for future
CR7_IRQS[110] | RSVD for future
CR7_IRQS[111] | RSVD for future
CR7_IRQS[112] | RSVD for future
CR7_IRQS[113] | RSVD for future
CR7_IRQS[114] | RSVD for future
CR7_IRQS[115] | RSVD for future
CR7_IRQS[116] | RSVD for future
CR7_IRQS[117] | RSVD for future
CR7_IRQS[118] | RSVD for future
CR7_IRQS[119] | RSVD for future
CR7_IRQS[120] | RSVD for future
CR7_IRQS[121] | RSVD for future
CR7_IRQS[122] | RSVD for future
CR7_IRQS[123] | RSVD for future
CR7_IRQS[124] | RSVD for future
CR7_IRQS[125] | RSVD for future
CR7_IRQS[126] | RSVD for future
CR7_IRQS[127] | RSVD for future